## Sheet1 (2)
|  | J2 |  |  |  |  | J8
1 | A1 |  | 2 |  | 1 |  |  | Data 7 | A2 | 2 | GND | y1 | x1 | IO CH CK | For anyone interested I've found that B8 of the ISA slot is "NC" on the XT or 8-bit bus and not "-0 Wait" as it is on the AT and newer bus layout.
3 | B2 | Reset | 4 |  | 3 |  |  | Data 6 | A3 | 4 | RESET DRV | y2 | x2 | D7
5 | B4 | IRQ2 | 6 |  | 5 |  |  | Data 5 | A4 | 6 | +5V | y3 | x3 | D6 | Also, B19 is "DACK0" on the XT bus and was later changed to be "-REFRESH" on the AT and newer bus layout.
7 | B6 | DRQ2 | 8 |  | 7 |  |  | Data 4 | A5 | 8 | IRQ2 |  |  | D5
9 | A10 | IO RDY | 10 |  | 9 |  |  | Data 3 | A6 | 10 | -5V |  |  | D4 | PIN1 is closest to the rear of the PC1
11 | A11 | AEN | 12 |  | 11 |  |  | Data 2 | A7 | 12 | DRQ2 |  |  | D3
13 | B11 | MEMW | 14 |  | 13 |  |  | Data 1 | A8 | 14 | -12V |  |  | D2
15 | B12 | MEMR | 16 |  | 15 |  |  | Data 0 | A9 | 16 | NC |  |  | D1
17 | B13 | IOW | 18 |  | 17 |  |  | Addr 19 | A12 | 18 | +12V |  |  | D0
19 | B14 | IOR | 20 |  | 19 |  |  | Addr 18 | A13 | 20 | GND |  |  | IO CH RDY
21 | B15 | DACK3 | 22 |  | 21 |  |  | Addr 17 | A14 | 22 | MEMW |  |  | AEN
23 | B16 | DRQ3 | 24 |  | 23 |  |  | Addr 16 | A15 | 24 | MEMR |  |  | A19
25 | B17 | DACK1 | 26 |  | 25 |  |  | Addr 15 | A16 | 26 | IOW |  |  | A18
27 | B18 | DRQ1 | 28 |  | 27 |  |  | Addr 14 | A17 | 28 | IOR |  |  | A17
29 | B19 | DACK0 | 30 |  | 29 |  |  | Addr 13 | A18 | 30 | DACK3 |  |  | A16
31 | B20 | SCLK | 32 |  | 31 |  |  | Addr 12 | A19 | 32 | DRQ3 |  |  | A15
33 | B21 | IRQ7 | 34 |  | 33 |  |  | Addr 11 | A20 | 34 | DACK1 |  |  | A14
35 | B22 | IRQ6 | 36 |  | 35 |  |  | Addr 10 | A21 | 36 | DRQ1 |  |  | A13
37 | B23 | IRQ5 | 38 |  | 37 |  |  | Addr 09 | A22 | 38 | DACK0 |  |  | A12
39 | B24 | IRQ4 | 40 |  | 39 |  |  | Addr 08 | A23 | 40 | CLOCK |  |  | A11
41 | B25 | IRQ3 | 42 |  | 41 | A31 | Addr 00 | Addr 07 | A24 | 42 | IRQ7 |  |  | A10
43 | B26 | DACK2 | 44 |  | 43 |  |  | Addr 06 | A25 | 44 | IRQ6 |  |  | A9
45 | B27 | T/C | 46 |  | 45 | A30 | Addr 01 | Addr 05 | A26 | 46 | IRQ5 |  |  | A8
47 | B28 | ALE | 48 |  | 47 |  |  | Addr 04 | A27 | 48 | IRQ4 |  |  | A7
49 | B30 | OSC 14MHz | 50 |  | 49 | A29 | Addr 02 | Addr 03 | A28 | 50 | IRQ3 |  |  | A6
[11 empty] | DACK2 |  |  | A5
[11 empty] | T/C |  |  | A4
|  |  | A1 | A1 | #N/A |  | B1 | #N/A | #N/A | GND | ALE |  |  | A3
|  |  | A2 | #N/A | A2 |  | B2 | B2 | #N/A |  | +5V | y29 | x29 | A2
|  |  | A3 | #N/A | A3 |  | B3 | #N/A | #N/A | +5V | OSC | y30 | x30 | A1
|  |  | A4 | #N/A | A4 |  | B4 | B4 | #N/A |  | GND | y31 | x31 | A0
|  |  | A5 | #N/A | A5 |  | B5 | #N/A | #N/A | -5V
|  |  | A6 | #N/A | A6 |  | B6 | B6 | #N/A
|  |  | = | #N/A | #N/A |  | B7 | #N/A | #N/A
|  |  | v33 | #N/A | #N/A |  | B8 | #N/A | #N/A | RESERVED
|  |  | A9 | #N/A | A9 |  | B9 | #N/A | #N/A | +12V
|  |  | A10 | A10 | #N/A |  | B10 | #N/A | #N/A | GND
|  |  | A11 | A11 | #N/A |  | B11 | B11 | #N/A
|  |  | A12 | #N/A | A12 |  | B12 | B12 | #N/A
|  |  | A13 | #N/A | A13 |  | B13 | B13 | #N/A
|  |  | A14 | #N/A | A14 |  | B14 | B14 | #N/A
|  |  | A15 | #N/A | A15 |  | B15 | B15 | #N/A
|  |  | A16 | #N/A | A16 |  | B16 | B16 | #N/A
|  |  | A17 | #N/A | A17 |  | B17 | B17 | #N/A
|  |  | A18 | #N/A | A18 |  | B18 | B18 | #N/A
|  |  | A19 | #N/A | A19 |  | B19 | B19 | #N/A
|  |  | A20 | #N/A | A20 |  | B20 | B20 | #N/A
|  |  | A21 | #N/A | A21 |  | B21 | B21 | #N/A
|  |  | A22 | #N/A | A22 |  | B22 | B22 | #N/A
|  |  | A23 | #N/A | A23 |  | B23 | B23 | #N/A
|  |  | A24 | #N/A | A24 |  | B24 | B24 | #N/A
|  |  | A25 | #N/A | A25 |  | B25 | B25 | #N/A
|  |  | A26 | #N/A | A26 |  | B26 | B26 | #N/A
|  |  | A27 | #N/A | A27 |  | B27 | B27 | #N/A
|  |  | A28 | #N/A | A28 |  | B28 | B28 | #N/A
|  |  | A29 | #N/A | #N/A |  | B29 | #N/A | #N/A | +5V
|  |  | A30 | #N/A | #N/A |  | B30 | B30 | #N/A
|  |  | A31 | #N/A | #N/A |  | B31 | #N/A | #N/A | GND

## Sheet1
| J2 | [5 empty] | J8
2 |  |  | A1 | 1 | 2 |  |  | Data 7 | A2 | 1 | For anyone interested I've found that B8 of the ISA slot is "NC" on the XT or 8-bit bus and not "-0 Wait" as it is on the AT and newer bus layout.
4 |  | Reset | B2 | 3 | 4 |  |  | Data 6 | A3 | 3
6 |  | IRQ2 | B4 | 5 | 6 |  |  | Data 5 | A4 | 5 | Also, B19 is "DACK0" on the XT bus and was later changed to be "-REFRESH" on the AT and newer bus layout.
8 |  | DRQ2 | B6 | 7 | 8 |  |  | Data 4 | A5 | 7
10 |  | IO RDY | A10 | 9 | 10 |  |  | Data 3 | A6 | 9 | PIN1 is closest to the rear of the PC1
12 |  | AEN | A11 | 11 | 12 |  |  | Data 2 | A7 | 11
14 |  | MEMW | B11 | 13 | 14 |  |  | Data 1 | A8 | 13
16 |  | MEMR | B12 | 15 | 16 |  |  | Data 0 | A9 | 15
18 |  | IOW | B13 | 17 | 18 |  |  | Addr 19 | A12 | 17
20 |  | IOR | B14 | 19 | 20 |  |  | Addr 18 | A13 | 19
22 |  | DACK3 | B15 | 21 | 22 |  |  | Addr 17 | A14 | 21
24 |  | DRQ3 | B16 | 23 | 24 |  |  | Addr 16 | A15 | 23
26 |  | DACK1 | B17 | 25 | 26 |  |  | Addr 15 | A16 | 25
28 |  | DRQ1 | B18 | 27 | 28 |  |  | Addr 14 | A17 | 27
30 |  | DACK0 | B19 | 29 | 30 |  |  | Addr 13 | A18 | 29
32 |  | SCLK | B20 | 31 | 32 |  |  | Addr 12 | A19 | 31
34 |  | IRQ7 | B21 | 33 | 34 |  |  | Addr 11 | A20 | 33
36 |  | IRQ6 | B22 | 35 | 36 |  |  | Addr 10 | A21 | 35
38 |  | IRQ5 | B23 | 37 | 38 |  |  | Addr 09 | A22 | 37
40 |  | IRQ4 | B24 | 39 | 40 |  |  | Addr 08 | A23 | 39
42 |  | IRQ3 | B25 | 41 | 42 | A31 | Addr 00 | Addr 07 | A24 | 41
44 |  | DACK2 | B26 | 43 | 44 |  |  | Addr 06 | A25 | 43
46 |  | T/C | B27 | 45 | 46 | A30 | Addr 01 | Addr 05 | A26 | 45
48 |  | ALE | B28 | 47 | 48 |  |  | Addr 04 | A27 | 47
50 |  | OSC 14MHz | B30 | 49 | 50 | A29 | Addr 02 | Addr 03 | A28 | 49
A1 | A1 | #N/A |  | B1 | #N/A | #N/A | GND
A2 | #N/A | A2 |  | B2 | B2 | #N/A
A3 | #N/A | A3 |  | B3 | #N/A | #N/A | +5V
A4 | #N/A | A4 |  | B4 | B4 | #N/A
A5 | #N/A | A5 |  | B5 | #N/A | #N/A | -5V
A6 | #N/A | A6 |  | B6 | B6 | #N/A
= | #N/A | #N/A |  | B7 | #N/A | #N/A
v33 | #N/A | #N/A |  | B8 | #N/A | #N/A | RESERVED
A9 | #N/A | A9 |  | B9 | #N/A | #N/A | +12V
A10 | A10 | #N/A |  | B10 | #N/A | #N/A | GND
A11 | A11 | #N/A |  | B11 | B11 | #N/A
A12 | #N/A | A12 |  | B12 | B12 | #N/A
A13 | #N/A | A13 |  | B13 | B13 | #N/A
A14 | #N/A | A14 |  | B14 | B14 | #N/A
A15 | #N/A | A15 |  | B15 | B15 | #N/A
A16 | #N/A | A16 |  | B16 | B16 | #N/A
A17 | #N/A | A17 |  | B17 | B17 | #N/A
A18 | #N/A | A18 |  | B18 | B18 | #N/A
A19 | #N/A | A19 |  | B19 | B19 | #N/A
A20 | #N/A | A20 |  | B20 | B20 | #N/A
A21 | #N/A | A21 |  | B21 | B21 | #N/A
A22 | #N/A | A22 |  | B22 | B22 | #N/A
A23 | #N/A | A23 |  | B23 | B23 | #N/A
A24 | #N/A | A24 |  | B24 | B24 | #N/A
A25 | #N/A | A25 |  | B25 | B25 | #N/A
A26 | #N/A | A26 |  | B26 | B26 | #N/A
A27 | #N/A | A27 |  | B27 | B27 | #N/A
A28 | #N/A | A28 |  | B28 | B28 | #N/A
A29 | #N/A | #N/A |  | B29 | #N/A | #N/A | +5V
A30 | #N/A | #N/A |  | B30 | B30 | #N/A
A31 | #N/A | #N/A |  | B31 | #N/A | #N/A | GND